## Coversheet
Introduction
Project plan: Comparing the cost of existing supply arrangements through the grid with supply from solar panels
This spreadsheet compares the cost of power for cane farms in the Bundaberg region both with and without solar
It calculates the cost of grid supply (using Ergon Energy tariffs) and compares this withwhat the cost of supply would be via a mix of grid and solar power, or purely using solar power.
It determines the mix of grid and solar power that results in the lowest cost of electricity.
The summary tab includes the main findings and enables the user to enter the size of the farm in hectares and a chosen level of solar power
Use with other crops
This spreadsheet is valid for sugar cane crop grown in the Bundaberg region.
The spreadsheet models the water, rainfall, irrigation requirements, and expected solar output in the Bundaberg region for sugar cane crops grown over the 9 months from August to May.
To use with other crops, the water requirements for a given crop, local rainfall, irrigation requirements, and solar output for a given location need to be modelled to produce an accurate picture of the net water requirements per month after rainfall, and the solar power production per month.
To do this, the water requirements and rainfall per month for a given crop and location can be entered in the water and power req tab. The solar output for a given month and location can be entered in the cost of supply tab.
How to Use Instructions
Go to the Summary tab. In the yellow cells at the top of the summary tab sheet, please enter irrigated area, the power rating of the irrigation (in kWh), the pumping delivery rate, and the planned solar PV capacity.
The summary page will then provide you with information about:
(i) what the cost of electricity from the grid would be based on a range of tariffs and assuming no installed solar panels;
(ii) the cost of electricity supply using the mix of grid and solar PV that you specified in the cells above;
(iii) the lowest cost mix of grid and solar PV power that meets your irrigation requirements; and
(iv) savings from installing solar panels compared with drawing electricity from the grid.
You can use the Solver function in Excel to solve for the lowest cost combination of grid power, solar power, and battery power
You will need Microsoft Excel 2007 or a later version of excel to install and use the solver function.
The lowest cost of power is in the Summary tab at cell F56
To install the Solver function:
If the solver function is not showing on your version of excel, then install solver by clicking the Office button at the top left hand of the screen (the Office button looks like four boxes - one red, one blue, one yellow and one green), then click the excel options or options button, then click Add-ins from the left hand menu, then in the Manage Box at the bottom of the dialogue box select Excel Add-ins from the dropdown menu and click go. Then in the Add-ins available box, select the Solver Add-in check box and click OK. If excel asks whether you wish to install the solver add-in function, select yes.
To use the Solver function once it is installed:
To solve, select cell F56, then click on the Data tab (at the top of the screen) and the Solver function to the right end of the Data ribbon, and then in the solver function dialogue box click the Solve button, and then click OK for the option of 'keep solver function'.
Other tabs
Water and power req tab summarises the amount of water required for irrigation of sugar cane in the Bundaberg region, and the power required to pump this amount of water subject to assumptions about rainfall
Tariffs tab summarises the range of tariffs used
Cost of Supply tab calculates the cost of electricity supply purely from the grid or from the grid and solar panels based on the irrigation requirement and the specified number of solar panels
Capital & operating cost solar tab specifies the cost of installing and maintaining solar panels and also provides information on the trends in the cost of installing solar panels
Reliability tab provides information on the reliability of grid-supplied power and also of solar power
Sensitivity Analysis tab provides information on how sensitive the calculations are to the assumptions made about the amount of irrigation required, the cost of power, the cost of installing solar panels, and other assumptions.
Updates
This spreadsheet is originally based on 2016-17 prices and forward estimates of future electricity prices to 2020-21
The spreadsheet should be updated each financial year with current prices for electricity from the grid and current costs of solar panels and batteries
To update the spreadsheet with new electricity tariffs, go to the Tariffs tab and input the relevant new tariffs (ex GST) in the table.
Password
This spreadsheet is locked except for selected cells on the Summary tab.
The password to unlock any of the tabs is 'farm' (all lower case without the apostrophes)

## Summary
Summary
Farm type
cane farm - Bundaberg region
| Financial year |  |  |  | 2016-17 tariffs | Tariffs can be updated at the Tariffs tab
| Irrigated area (hectares) |  |  |  | 40
| Irrigation type |  |  |  | water winch
| Power rating (kW) |  |  |  | 40
| Pump hourly usage - existing AC system (kWh) |  |  |  | 36
| Pumping delivery rate (L/sec) |  |  |  | 25
| Solar capacity (kW) |  |  |  | 56 | Without batteries, this number needs to be at least 56 kWh in order to supply the power rating of the pump
| Battery capacity (kW) |  |  |  | 0 | Select either 0 or 50
| Duration of output of battery |  |  |  | 0 | If battery capacity in cell f11 is 50, then specify a duration either 2, 3, or 4 hours. Otherwise select 0. The capital costs of a battery with 50 kW and the selected duration are specified at the capital and operating cost solar tab.
Cells in yellow require manual input
| Cost of full grid supply (excluding GST) |  |  |  | 2016-17 tariffs |  | if this were to include an additional 2 hours of peak use per day
| Tariff 20 ($) |  |  |  | 21560.5648 |  | 21560.5648
| Tariff 22A ($) |  |  |  | 19395.7853 |  | 22517.6008
| Tariff 24 ($) |  |  |  | 13775.3756 |  | 22934.2076
| Tariff 33 ($) |  |  |  | 16680.2664 |  | 16680.2664
| Tariff 62 ($) |  |  |  | 12984.9456 |  | 16713.2705
| Tariff 65 ($) |  |  |  | 16273.3347 |  | 18340.0796
| Tariff 66 ($) |  |  |  | 18382.0814 |  | 18382.0814
Mix of grid and solar power - for level of solar capacity listed above (excluding GST)
2016-17 tariffs
| Tariff 20 plus solar ($) |  |  |  | 16856.6137
| Tariff 22A plus solar ($) |  |  |  | 15911.3862
| Tariff 24 plus solar ($) |  |  |  | 13496.133
| Tariff 33 plus solar ($) |  |  |  | 14725.6842
| Tariff 62 plus solar ($) |  |  |  | 13002.6971
| Tariff 65 plus solar ($) |  |  |  | 14349.0699
| Tariff 66 plus solar ($) |  |  |  | 17093.3335
Mix of grid and solar power plus batteries - for level of solar capacity and batteries listed above (excluding GST)
2016-17 tariffs
| Tariff 20 plus solar plus batteries ($) |  |  |  | 16856.6137
| Tariff 22A plus solar plus batteries ($) |  |  |  | 15911.3862
| Tariff 24 plus solar plus batteries ($) |  |  |  | 13496.133
| Tariff 33 plus solar plus batteries ($) |  |  |  | 14725.6842
| Tariff 62 plus solar plus batteries ($) |  |  |  | 13002.6971
| Tariff 65 plus solar plus batteries ($) |  |  |  | 14349.0699
| Tariff 66 plus solar plus batteries ($) |  |  |  | 17093.3335
Full solar supply
| When solar panel capacity is equal to: |  |  |  | 121 | less solar panel capacity may be required if batteries are also installed
| Annual cost ($) excluding GST |  |  |  | 12589.0017
Full solar and battery supply
| When solar panel capacity is equal to: |  |  |  | 85
| Battery output (kW) |  |  |  | 50
| Battery duration (hours) |  |  |  | 0
| Annual cost ($) excluding GST |  |  |  | 8932.7698
| Lowest cost option for the given farm size |  |  |  | 2016-17 tariffs
| Required solar for min power cost (kWh) |  |  |  | 0 | This value may only be correct after the solver function is run on cell F56
| Minimum power cost ($ per season) ex-GST |  |  |  | 12984.9456 | If very small or large values are entered in the solar capacity at cell F10, then the solver function may not find the lowest cost value. It is important to trial a range of values to find the genuine lowest cost of electricity.
| PLUS additional battery cost pa (if any) |  |  |  | NA
| Lowest cost arrangement ($) ex-GST |  |  |  | Grid supply - tariff 62
| Equivalent cost of solar (cents per kWh) ex-GST |  |  |  | 15.6888 | Weighted average including fixed costs
| Equivalent cost of batteries (cents per kWh) ex-GST |  |  |  | NA | Weighted average including fixed costs
Need to solve the above blue cell F56 each time that new values are inserted in farm type above
Solving will give the lowest power cost and the associated solar capacity.
You will need Microsoft Excel 2007 or a later version of excel to install and use the solver function.
To solve, select cell F56, then click on the Data tab (at the top of the screen) and the Solver function to the right end of the Data ribbon, and then in the solver function dialogue box click the Solve button, and then click OK for the option of 'keep solver function'.
If the solver function is not showing on your version of excel, then install solver by clicking the Office button at the top left hand of the screen (the Office button looks like four boxes - one red, one blue, one yellow and one green), then click the excel options or options button, then click Add-ins from the left hand menu, then in the Manage Box at the bottom of the dialogue box select Excel Add-ins from the dropdown menu and click go. Then in the Add-ins available box, select the Solver Add-in check box and click OK. If excel asks whether you wish to install the solver add-in function, select yes.
Savings from installing solar panels
| Saving compared with supply via the grid using cheapest tariff (ex GST) |  |  |  | -17.7515
Savings from installing solar panels plus batteries
| Saving compared with supply via the grid using cheapest tariff (ex GST) |  |  |  | -17.7515
Reliability
Solar supply is considered to be at least as reliable as grid supply
Solar supply plus batteries which are set up to operate in 'islanded mode' are more reliable than grid supply alone.
'Islanded mode' means where the solar plus battery circuit to set up to operate safely if the grid fails.
Risks of off-grid supply
Equipment failure
Prolonged cloudy but not rainy weather - reducing solar output but not reducing the irrigated water pumping requirement
These risks only really arise if the farm is disconnected from the grid
Risks of grid supply
Rising tariffs, especially after the end of transitional tariffs 62, 65, and 66
Power failures leading to poor reliability
Sensitivity analysis
Sensitivity to the following factors:
| Interest rate on the solar panels |  |  |  | High
| Number of cloudy days |  |  |  | Medium
| Solar panel efficiency factor |  |  |  | Medium
| Change from late ratoon to spring planting |  |  |  | Medium
| Off-peak usage charges for tariff 62 |  |  |  | Medium
| Cost of solar panels |  |  |  | Medium
| Additional cost for using 2 hours/day use at peak times above forecast |  |  |  | Nil for tariffs 20, 33, and 66. Medium to High for tariffs 22A, 24, 62, and 65
Projected cost of power in 2020-21 (full grid supply)
| Tariff 22A |  |  |  | 21060.9571
| Tariff 20 |  |  |  | 23411.5877
| Tariff 24 |  |  |  | 14958.0226
| Tariff 33 |  |  |  | 20274.968
| Cost of mix of solar plus grid supply plus batteries (ex GST) |  |  |  | 14038.4324
range
| Projected saving in 2020-21 from adding solar and/or batteries (ex GST) |  |  |  | 9373.1553 | 919.5901
Lookup table for cell F53
|  | 19395.7853 | Grid supply - tariff 22A
|  | 12984.9456 | Grid supply - tariff 62
|  | 16273.3347 | Grid supply - tariff 65
|  | 18382.0814 | Grid supply - tariff 66
|  | 21560.5648 | Grid supply - tariff 20
|  | 13775.3756 | Grid supply - tariff 24
|  | 16680.2664 | Grid supply - tariff 33
|  | 15911.3862 | Solar plus tariff 22A
|  | 13002.6971 | Solar plus tariff 62
|  | 14349.0699 | Solar plus tariff 65
|  | 17093.3335 | Solar plus tariff 66
|  | 16856.6137 | Solar plus tariff 20
|  | 13496.133 | Solar plus tariff 24
|  | 14725.6842 | Solar plus tariff 33
|  | 15911.3862 | Solar plus battery plus tariff 22A
|  | 13002.6971 | Solar plus battery plus tariff 62
|  | 14349.0699 | Solar plus battery plus tariff 65
|  | 17093.3335 | Solar plus battery plus tariff 66
|  | 16856.6137 | Solar plus battery plus tariff 20
|  | 13496.133 | Solar plus battery plus tariff 24
|  | 14725.6842 | Solar plus battery plus tariff 33
Data validation range for cell F10 - Acceptable values for solar capacity
56
|  | 57 |  | Data validation values for cell f11 - Battery capacity (kW)
|  | 58 |  | 0
|  | 59 |  | 50
60
|  | 61 |  | Data validation values for cell F12 - Battery duration (hours)
|  | 62 |  | 0
|  | 63 |  | 2
|  | 64 |  | 3
|  | 65 |  | 4
66
67
68
69
70
71
72
73
74
75
76
77
78
79
80
81
82
83
84
85
86
87
88
89
90
91
92
93
94
95
96
97
98
99
100
101
102
103
104
105
106
107
108
109
110
111
112
113
114
115
116
117
118
119
120
121
122
123
124
125
126
127
128
129
130
131
132
133
134
135
136
137
138
139
140
141
142
143
144
145
146
147
148
149
150
151
152
153
154
155
156
157
158
159
160
161
162
163
164
165
166
167
168
169
170
171
172
173
174
175
176
177
178
179
180
181
182
183
184
185
186
187
188
189
190
191
192
193
194
195
196
197
198
199
200
201
202
203
204
205
206
207
208
209
210
211
212
213
214
215
216
217
218
219
220
221
222
223
224
225
226
227
228
229
230
Note on B104: LukeLaptop: Mix of grid and solar power plus batteries - for the level of solar capacity and batteries listed at cells f5 to f12 above (excluding GST)

## Water and power req
Farm water and energy use
Notes about water and energy use
Assumes:
(i) Use of 40kW water winch (54 hp). Alternative irrigation requires lower energy and includes flood, low pressure overhead, and drip
(ii) delivering of 25 L/sec (range of 23-27 L/sec)
(iii) crop uses 5 ML/h per year (range of 4-6ML)
| Irrigated area (hectares) | 40
| Pump size kW (rated) - existing AC system | 40
| Pump hourly usage - existing AC system (kWh) | 36
| Minimum power requirement to drive motor | 36
| Pumping delivery rate (L/sec) | 25
| Solar capacity (kW) | 56
| Battery capacity (kW) | 0
| Battery duration (hours) - at above capacity | 0
Average crop evapotranspiration based on farm crop rotation schedule
| mm/day |  | July | August | Sept | Oct | Nov | Dec | Jan | Feb | Mar | April | May | June | Total mm/day
| 15% Autumn plant | 15% |  |  | 4.2 | 6 | 7.4 | 6.9 | 7.4 | 6.8 | 4.5 | 2.9 | 2 |  | 48.25
| 15% spring plant | 15% |  |  | 0 | 2 | 4 | 5.3 | 5.6 | 6.5 | 5 | 3.5 | 2.5 |  | 34.55
| 25% early season ratoon | 25% |  |  | 1.5 | 2 | 4.5 | 6 | 7.4 | 6.5 | 5 | 3.5 | 2.5 |  | 39.15
| 25% mid season ratoon | 25% |  |  | 0 | 2 | 3 | 4 | 5.6 | 6.5 | 5 | 3.5 | 2.5 |  | 32.35
| 20% late harvest ratoon | 20% |  |  | 0 | 0 | 1.5 | 3.6 | 5.6 | 5.2 | 4.5 | 3.5 | 2.5 |  | 26.6
| Per day (av) | 100% |  |  | 1.005 | 2.2 | 3.885 | 5.05 | 6.32 | 6.285 | 4.825 | 3.41 | 2.425 |  | 36.405
| Farm monthly crop moisture demand for September to May |  | July | August | Sept | Oct | Nov | Dec | Jan | Feb | Mar | April | May | June | Total
| days per mth |  |  |  | 30 | 31 | 30 | 31 | 31 | 28 | 31 | 30 | 31 |  | 273
| farm average daily demand (mm/day) |  |  |  | 1.005 | 2.2 | 3.885 | 5.05 | 6.32 | 6.285 | 4.825 | 3.41 | 2.425 |  | 3.9339 | monthly average
| farm average monthly demand (mm/mth) |  |  |  | 30.15 | 68.2 | 116.55 | 156.55 | 195.92 | 175.98 | 149.575 | 102.3 | 75.175 |  | 1070.4
Rainfall ( Bundaberg Airport - BOM data)
| Average Gross monthly (mm/mth) |  |  |  | 35 | 68 | 83 | 128 | 175 | 159 | 114 | 57.5 | 69 |  | 888.5
| Average monthly crop use effective (mm/mth) |  |  |  | 21 | 40.8 | 58.1 | 89.6 | 122.5 | 127.2 | 91.2 | 51.75 | 62.1 |  | 664.25
Irrigation demand
| Average crop effective deficit (mm/mth) |  |  |  | 9.15 | 27.4 | 58.45 | 66.95 | 73.42 | 48.78 | 58.375 | 50.55 | 13.075 |  | 406.15
| Gross irrigation required (mm/mth) 20% efficiency allowance |  |  |  | 11.4375 | 34.25 | 73.0625 | 83.6875 | 91.775 | 60.975 | 72.9688 | 63.1875 | 16.3437 |  | 507.6875
Note on B39: User: Assumes there is always sufficient water available for irrigation even in drought years

## Tariffs
Tariffs
This pricing data should be updated annually when tariffs for the coming financial year are announced around May
| 2016-17 tariffs | Excludes GST | Peak | Offpeak | Fixed charge per day per metering point
|  |  | c/kWh | c/kWh | c/day | Note from Government Gazette
| Tariff 22A | Peak = 10 am–8 pm on summer (Dec, Jan, Feb) weekdays or 540 hours per year | 47.258 | 23.303 | 127.879 | This tariff is applicable to business customers consuming less than 100MWh per annum in Ergon's distribution area. This tariff cannot be accessed by large customers.
| Tariff 62 | First 10,000 kWh usage per month during 7am to 9pm, Monday to Friday inclusive | 44.259 | 15.65 | 74.644 | This tariff shall not apply in conjunction with Tariff 22A at the same NMI.
|  | Remaining usage | 37.427
| Tariff 65 | For electricity used in a fixed 12 hour daily pricing period (as agreed between the retailer and the customer from the range 7am-7pm; 7:30am to 7:30pm; or 8am to 8pm) Monday to Sunday inclusive | 35.305 | 19.446 | 74.644
| Tariff 66 | Per kilowatt of connected motor capacity used for irrigation pumping | capacity charge |  | Fixed charge | Minimum annual fixed charge as for 7.5 kW (equivalent to 10.05 hp)
|  | First 7.5 kilowatts - per kW | 35.888 |  | 164.512
|  | Remaining kilowatts - per kW | 107.903
|  | All use | 18.505
| Tariff 20 | All use | 25.968 |  | 127.879
| Tariff 24 | Demand charge for top 4 demand days during peak or offpeak periods Peak = 10 am–8 pm on summer (Dec, Jan, Feb) weekdays. Offpeak = 10am-8pm on weekdays in non-summer months | 84.804 | 13.935 | 78.046 | Note: The demand charge is calculated at the average kW demand over 80 half-hour periods each month (i.e. 4 days of 20 half hour periods at 10 hours per peak period). For calculation of the offpeak demand charge in the summer period, there is a minimum chargeable demand of 3kW for the offpeak demand charge. The charge is based on the maximum point of use within a given half-hour. Peaks are averaged across the 4 maximum peak days of the month, NOT across the half-hours within a day.
per kWh per month
|  | All use | 16.299
| Tariff 33 | All use (for a minimum of 18 hours per day, but the time when supply is available is subject to varation at the absolute discretion of the distribution entity) | 19.96 |  | 127.879 | Note: Nil fixed charge where it operates in conjunction with another tariff. Assume a fixed charge equal to that for tariff 20 or 22A where it operates by itself
|  | Fixed charges only per year | Monthly | Note
| Tariff 22A | 466.7584 | 51.862 | fixed charges spread over 9 months
| Tariff 62 | 272.4506 | 30.2723 | fixed charges spread over 9 months
| Tariff 65 | 272.4506 | 30.2723 | fixed charges spread over 9 months
| Tariff 66 | 4376.4763 | 372.2744 | fixed charges for 9 months for tariff 66, then switched to tariff 62 for 3 months of the year, all averaged over 9 months
| Tariff 20 | 466.7584 | 51.862 | fixed charges spread over 9 months
| Tariff 24 | 284.8679 | 31.652 | fixed charges spread over 9 months
| Tariff 33 | 466.7584 | 51.862 | Charges are nil so it has been assumed that they would be the same as tariff 20 or 22A if there were no other tariff applicable at the end-user premises
Transitional arrangements
For the period 2016-17 to 2019-20, the QCA is trying to set a tariff path for transitional tariffs (62, 65, 66) that keep the absolute dollar gap between transitional tariffs and longer-term standard business tariffs the same.
In 2016-17, the QCA moved standard business tariffs by 11.2% (e.g. tariff 20), but transitional tariffs by 1.1 times as much. The QCA's general position is that where standard tariffs move by a certain percentage, then transitional tariffs move by more (see table below).
| Movement in standard tariffs | Movement in transitional tariffs, tariff 62, 65, and 66
| 0-10% | 1.1 times as much
| 10-25% | 1.25 times as much
| 25%+ | 1.5 times as much
Source: QCA, 2016-17 Final Determination - Regulated electricity prices for 2016-17, p. 65 at http://www.qca.org.au/Electricity/Regional-consumers/Reg-Electricity-Prices/Final-Report/Regulated-Electricity-Prices-2016-17#finalpos
| Recent movements in tariffs |  | 2016-17 | 2017-18 | 2018-19 | 2019-20 | 2020-21 | Note
| Tariff 20 | standard business tariff for small users | +11.2% |  |  |  |  | continuing tariff for small business users
| Tariff 22A | current tariff | +15.8% |  |  |  |  | continuing tariff
| Tariff 24 | business seasonal time-of-use demand tariff | +17.1% |  |  |  |  | continuing tariff
| Tariff 33 | current tariff | +5.8% |  |  |  |  | continuing tariff
| Tariff 62 | current tariff | +12.3% |  |  |  |  | phased out 30 June 2020; assumed to be moved to tariff 22A or tariff 20
| Tariff 65 | current tariff | +12.3% |  |  |  |  | phased out 30 June 2020; assumed to be moved to tariff 22A or tariff 21
| Tariff 66 | current tariff | +12.3% |  |  |  |  | phased out 30 June 2020; assumed to be moved to tariff 22A or tariff 22
Source: QCA, 2016-17 Final Determination - Regulated electricity prices for 2016-17, pp. 89-93 at http://www.qca.org.au/Electricity/Regional-consumers/Reg-Electricity-Prices/Final-Report/Regulated-Electricity-Prices-2016-17#finalpos
|  |  | 2016-17 | 2017-18 | 2018-19 | 2019-20 | 2020-21 | Total rise over period 2017-21 (%)
| Tariff 22A | current tariff | 15.8% | -2% | 0.5% | 5% | 5% | 8.585%
| Tariff 62 | current tariff | 12.3% | 8% | 8% | 8% | 43.13% | 80.3%
| Tariff 65 | current tariff | 12.3% | 8% | 8% | 8% | 14.2% | 43.86%
| Tariff 66 | current tariff | 12.3% | 8% | 8% | 8% | 1.103% | 27.36%
| Tariff 20 | standard business tariff for small users | 11.2% | -2% | 0.5% | 5% | 5% | 8.585%
| Tariff 24 | business seasonal time-of-use demand tariff | 17.1% | -2% | 0.5% | 5% | 5% | 8.585%
| Tariff 33 | current tariff | 5.8% | 5% | 5% | 5% | 5% | 21.55%
Note: assumes a 1.1 multiplier for 2017-18 to 2019-20
Could instead be a 1.25 or 1.5 multiplier if rises in tariff 22A are higher
Note: Projections for tariff 20, 22A, 24, and 33 are based on AEMC 2016 price trends report
Note: Projections for tariffs 62, 65, and 66 are based on BRIG estimates
|  |  | 2016-17 tariffs | Forecast 2019-20 tariff | 2020-21 tariff assuming transition to tariff 20 | Percent increase in 2020-21 | 2020-21 tariff assuming transition to tariff 33 | Percent increase in 2020-21 | 2020-21 tariff assuming transition to tariff 24 | Percent increase in 2020-21
| Tariff 62 |  | 12984.9456 | 16357.2918 | 23411.5877 | 43.13% | 20274.968 | 23.95% | 14958.0226 | -8.554%
| Tariff 65 |  | 16273.3347 | 20499.715 | 23411.5877 | 14.2% | 20274.968 | -1.096% | 14958.0226 | -27.03%
| Tariff 66 |  | 18382.0814 | 23156.1285 | 23411.5877 | 1.103% | 20274.968 | -12.44% | 14958.0226 | -35.4%
| Tariff 20 | Tariff 20 is the tariff that Tariffs 62-66 may transition to | 21560.5648 | 22296.7502 | 23411.5877
| Tariff 22A | Tariff 22A is not a transitional tariff | 19395.7853 | 20058.0543 | 21060.9571 | 5%
| Tariff 24 | Tariff 24 is not a transitional tariff | 13775.3756 | 14245.7358 | 14958.0226 | 5%
| Tariff 33 | Tariff 33 is not a transitional tariff | 16680.2664 | 19309.4933 | 20274.968 | 5%
Note on D43: Calculated based on average consumption for a 40 hectare farm (81230 kWh over the growing season) with all use at offpeak demand charges
Note on D44: User: Calculated as the increase in the usage charge from 18.872 c/kWh in 2015/16 to 19.960 c/kWh in 2016/17

## Cost of Supply
Cost of Supply
2016-17 tariffs
|  |  |  | July | August | Sept | Oct | Nov | Dec | Jan | Feb | March | Apr | May | June | Total
| Days in the month |  |  |  |  | 30 | 31 | 30 | 31 | 31 | 28 | 31 | 30 | 31 |  | 273
| Solar hours per day |  |  |  |  | 4.5 | 5.5 | 6 | 7 | 7 | 6.5 | 6 | 5.5 | 4.5
| Water use for farm per month (ML) |  |  |  |  | 4.575 | 13.7 | 29.225 | 33.475 | 36.71 | 24.39 | 29.1875 | 25.275 | 6.5375 |  | 203.075
| Number of hours of use of water winch to irrigate crop |  |  |  |  | 50.8333 | 152.2222 | 324.7222 | 371.9444 | 407.8889 | 271 | 324.3056 | 280.8333 | 72.6389
| Total power requirement per month (kWh) |  |  |  |  | 1830 | 5480 | 11690 | 13390 | 14684 | 9756 | 11675 | 10110 | 2615 |  | 81230
| Available solar output per month (kWh) (80% efficiency) - assumes panels generate enough power to provide minimum power requirements for irrigation system 70% of solar hours per day |  |  |  |  | 4233.6 | 5346.88 | 5644.8 | 6805.12 | 6805.12 | 5707.52 | 5832.96 | 5174.4 | 4374.72 |  | 49925.12
| Excess solar output per month available to charge battery (kWh) |  |  |  |  | 1578.528 | 1993.6224 | 2104.704 | 2537.3376 | 2537.3376 | 2128.0896 | 2174.8608 | 1929.312 | 1631.1456
| Grid power requirement after solar (kWh) |  |  |  |  | 0 | 133.12 | 6045.2 | 6584.88 | 7878.88 | 4048.48 | 5842.04 | 4935.6 | 0 |  | 35468.2
| Minimum solar installation to deliver power requirement |  |  | July | August | Sept | Oct | Nov | Dec | Jan | Feb | March | Apr | May | June
| Minimum power requirement (kW) |  |  |  |  | 36 | 36 | 36 | 36 | 36 | 36 | 36 | 36 | 36
| Number of hours per day to deliver estimated solar dispatch |  |  |  |  | 2 | 5 | 6 | 7 | 7 | 6 | 6 | 5 | 3
| Required size of system to deliver min power requirement (kW) |  |  |  |  | 56 | 56 | 56 | 56 | 56 | 56 | 56 | 56 | 56
| With batteries, required size of system to deliver min power requirements (kWh) |  |  | Sept: Would depend on required output - no specific required minimum solar panel installation size; Jan: 0
| Solar capacity to fully meet demand (kWh) |  |  | July | August | Sept | Oct | Nov | Dec | Jan | Feb | March | Apr | May | June | Total
| Total useable solar generation per month without batteries (kWh) |  |  |  |  | 4233.6 | 5346.88 | 5644.8 | 6805.12 | 6805.12 | 5707.52 | 5832.96 | 5174.4 | 4374.72 |  | 49925.12
| Total power requirement per month (kWh) |  |  |  |  | 1830 | 5480 | 11690 | 13390 | 14684 | 9756 | 11675 | 10110 | 2615 |  | 81230 | solar % dispatched
| Solar dispatch per month (kWh) |  |  |  |  | 1830 | 5346.88 | 5644.8 | 6805.12 | 6805.12 | 5707.52 | 5832.96 | 5174.4 | 2615 |  | 45761.8 | 91.6609
| Unmet demand from solar panels (kWh) |  |  |  |  | 0 | 133.12 | 6045.2 | 6584.88 | 7878.88 | 4048.48 | 5842.04 | 4935.6 | 0 |  | 35468.2
| Solar panel fixed capacity required fully to meet load (kW) |  |  |  |  | 56 | 58 | 116 | 111 | 121 | 96 | 113 | 110 | 56 |  | May require more than one water winch depending on size of farm - see below
| Battery capacity available to meet demand (kWh) |  |  | July | August | Sept | Oct | Nov | Dec | Jan | Feb | March | Apr | May | June
| Maximum available battery capacity during month (kWh) |  |  |  |  | 0 | 0 | 0 | 0 | 0 | 0 | 0 | 0 | 0
| Maximum available hours of operation per day |  |  |  |  | 0 | 0 | 0 | 0 | 0 | 0 | 0 | 0 | 0
| Available solar output per month to charge battery |  |  |  |  | 1578.528 | 1993.6224 | 2104.704 | 2537.3376 | 2537.3376 | 2128.0896 | 2174.8608 | 1929.312 | 1631.1456
| Available hours of operation per month |  |  |  |  | 0 | 0 | 0 | 0 | 0 | 0 | 0 | 0 | 0
| Dispatched battery power during month |  |  |  |  | 0 | 0 | 0 | 0 | 0 | 0 | 0 | 0 | 0 |  | 0
| Grid power requirement after solar AND after battery (kWh) |  |  |  |  | 0 | 133.12 | 6045.2 | 6584.88 | 7878.88 | 4048.48 | 5842.04 | 4935.6 | 0 |  | 35468.2
The key function of a battery would be to: (i) continue irrigation operation at cloudy times during the day and at the start and end of the day when the solar panels are not generating much output compared to the required output of the irrigation system; and (ii) provide flexibility to operate out of peak hours to minimiseteh risk of having to use electricity at peak times because of cloudy weather.
| Water pumping capability of 40kW water winch |  |  | July | August | Sept | Oct | Nov | Dec | Jan | Feb | March | Apr | May | June
| Water use for farm per month (ML) |  |  |  |  | 4.575 | 13.7 | 29.225 | 33.475 | 36.71 | 24.39 | 29.1875 | 25.275 | 6.5375
| 24 hours - pumping capability (ML/mth) |  |  |  |  | 64.8 | 66.96 | 64.8 | 66.96 | 66.96 | 60.48 | 66.96 | 64.8 | 66.96
Requirement for more than one 40 kW water winch | bar: Sept to May
| 14 hours - pumping capability (ML/mth) |  |  |  |  | 37.8 | 39.06 | 37.8 | 39.06 | 39.06 | 35.28 | 39.06 | 37.8 | 39.06
Requirement for more than one 40 kW water winch | bar: Sept to May
| 12 hours - pumping capability (ML/mth) |  |  |  |  | 32.4 | 33.48 | 32.4 | 33.48 | 33.48 | 30.24 | 33.48 | 32.4 | 33.48
| Requirement for more than one 40 kW water winch |  |  |  |  | No | No | No | No | Yes | No | No | No | No
| 10 hours - pumping capability (ML/mth) |  |  |  |  | 27 | 27.9 | 27 | 27.9 | 27.9 | 25.2 | 27.9 | 27 | 27.9
| Requirement for more than one 40 kW water winch |  |  |  |  | No | No | Yes | Yes | Yes | No | Yes | No | No
Months above designated "Yes" require more than one 40 kW water winch for the designated number of hours per day - could determine required larger size of water winch by inputting values in Modelling Water and Power Req: F17 until there are no "Yes" above
| Shape of grid power use - without solar |  |  | July | August | Sept | Oct | Nov | Dec | Jan | Feb | March | Apr | May | June | total peak use
| Number of hours of use of water winch to irrigate crop |  |  |  |  | 50.8333 | 152.2222 | 324.7222 | 371.9444 | 407.8889 | 271 | 324.3056 | 280.8333 | 72.6389
Tariff 22A, 24 - 10 hours of peak per weekday
| Offpeak hours per month |  |  |  |  | 510 | 524 | 510 | 524 | 524 | 472 | 524 | 510 | 524
Requirement to use peak power | bar: Sept to May
| Amount of peak power required (kWh) | [14 empty] | 0 | bar: Sept to May
Tariff 65 - 12 hours of peak per day
| Offpeak hours per month |  |  |  |  | 360 | 372 | 360 | 372 | 372 | 336 | 372 | 360 | 372
| Requirement to use peak power |  |  |  |  | NO | NO | NO | NO | YES | NO | NO | NO | NO
| Amount of peak power required (kWh) |  |  |  |  | NA | NA | NA | NA | 1292 | NA | NA | NA | NA |  | 1292
Tariff 62 - 14 hours of peak per weekday
| Offpeak hours per month |  |  |  |  | 426 | 436 | 426 | 436 | 436 | 406 | 436 | 426 | 436
Requirement to use peak power | bar: Sept to May
| Amount of peak power required (kWh) | [14 empty] | 0 | bar: Sept to May
| Shape of grid power use - with solar |  |  | July | August | Sept | Oct | Nov | Dec | Jan | Feb | March | Apr | May | June | total peak use
| Number of grid hours to irrigate after using solar |  |  |  |  | 0 | 3.6978 | 167.9222 | 182.9133 | 218.8578 | 112.4578 | 162.2789 | 137.1 | 0
Tariff 22A, 24 - 10 hours of peak per weekday
| Offpeak hours per month |  |  |  |  | 510 | 524 | 510 | 524 | 524 | 472 | 524 | 510 | 524
Requirement to use peak power | bar: Sept to May
| Amount of peak power required (kWh) | [14 empty] | 0 | bar: Sept to May
Tariff 65 - 12 hours of peak per day
| Offpeak hours per month |  |  |  |  | 360 | 372 | 360 | 372 | 372 | 336 | 372 | 360 | 372
Requirement to use peak power | bar: Sept to May
| Amount of peak power required (kWh) | [14 empty] | 0 | bar: Sept to May
Tariff 62 - 14 hours of peak per weekday
| Offpeak hours per month |  |  |  |  | 426 | 436 | 426 | 436 | 436 | 406 | 436 | 426 | 436
Requirement to use peak power | bar: Sept to May
| Amount of peak power required (kWh) | [14 empty] | 0 | bar: Sept to May
| Shape of grid power use - with solar plus battery |  |  | July | August | Sept | Oct | Nov | Dec | Jan | Feb | March | Apr | May | June | total peak use
| Number of grid hours to irrigate after using solar plus battery |  |  |  |  | 0 | 3.6978 | 167.9222 | 182.9133 | 218.8578 | 112.4578 | 162.2789 | 137.1 | 0
Tariff 22A, 24 - 10 hours of peak per weekday
| Offpeak hours per month |  |  |  |  | 510 | 524 | 510 | 524 | 524 | 472 | 524 | 510 | 524
Requirement to use peak power | bar: Sept to May
| Amount of peak power required (kWh) | [14 empty] | 0 | bar: Sept to May
Tariff 65 - 12 hours of peak per day
| Offpeak hours per month |  |  |  |  | 360 | 372 | 360 | 372 | 372 | 336 | 372 | 360 | 372
Requirement to use peak power | bar: Sept to May
| Amount of peak power required (kWh) | [14 empty] | 0 | bar: Sept to May
Tariff 62 - 14 hours of peak per weekday
| Offpeak hours per month |  |  |  |  | 426 | 436 | 426 | 436 | 436 | 406 | 436 | 426 | 436
Requirement to use peak power | bar: Sept to May
| Amount of peak power required (kWh) | [14 empty] | 0 | bar: Sept to May
| Size of solar supply to supply full irrigation requirement |  |  | July | August | Sept | Oct | Nov | Dec | Jan | Feb | March | Apr | May | June
| Required size of system - without batteries |  |  |  |  | 56 | 58 | 116 | 111 | 121 | 96 | 113 | 110 | 56
| Required size of system - with batteries |  |  |  |  | 17 | 41 | 82 | 78 | 85 | 68 | 79 | 77 | 24
|  | Required batteries | output (kW) |  |  | 50 | 50 | 50 | 50 | 50 | 50 | 50 | 50 | 50
|  |  | duration of output (hours) |  |  | 2 | 2 | 3 | 3 | 3 | 3 | 3 | 3 | 2
| Cost of full grid supply |  |  | July | August | Sept | Oct | Nov | Dec | Jan | Feb | March | Apr | May | June | Total cost
| Cost of supply - tariff 22A ($) |  |  |  |  | 478.3069 | 1328.8664 | 2775.9827 | 3172.1337 | 3473.6746 | 2325.3027 | 2772.4873 | 2407.7953 | 661.2355 |  | 19395.7853 | calculated to maximise use of offpeak tariffs
| Cost of supply - tariff 62 ($) |  |  |  |  | 316.6673 | 887.8923 | 1859.7573 | 2125.8073 | 2328.3183 | 1557.0863 | 1857.4098 | 1612.4873 | 439.5198 |  | 12984.9456 | calculated to maximise use of offpeak tariffs
| Cost of supply - tariff 65 ($) |  |  |  |  | 386.1341 | 1095.9131 | 2303.5097 | 2634.0917 | 3090.6212 | 1927.424 | 2300.5928 | 1996.2629 | 538.7852 |  | 16273.3347 | calculated to maximise use of offpeak tariffs
| Cost of supply - tariff 66 ($) |  |  |  |  | 710.9159 | 1386.3484 | 2535.5089 | 2850.0939 | 3089.5486 | 2177.6222 | 2532.7332 | 2243.1299 | 856.1802 |  | 18382.0814
| Shadow cost of grid power - tariff 20 |  |  |  |  | 527.0764 | 1474.9084 | 3087.5212 | 3528.9772 | 3865.0032 | 2585.3001 | 3083.626 | 2677.2268 | 730.9252 |  | 21560.5648
| Shadow cost of grid power - tariff 24 |  |  |  |  | 371.7287 | 966.6422 | 1978.8101 | 2214.0881 | 2424.9971 | 1621.7824 | 1976.3652 | 1721.2859 | 499.6758 |  | 13775.3756 | calculated on assumption that most or all use is at offpeak rates and there is no peak demand charge (apart from the minimum 3kW offpeak demand charge in the non-summer months). Assumes that any peak use in summer is at the pump hourly usage rate and will occur over four summer peak days
| Shadow cost of grid power - tariff 33 |  |  |  |  | 417.13 | 1145.67 | 2385.186 | 2724.506 | 2982.7884 | 1999.1596 | 2382.192 | 2069.818 | 573.816 |  | 16680.2664
| Cost of full grid supply - assuming 2 hours per day peak use above forecast from November to April |  |  | July | August | Sept | Oct | Nov | Dec | Jan | Feb | March | Apr | May | June |  | additional to above
| Cost of supply - tariff 22A ($) |  |  |  |  | 478.3069 | 1328.8664 | 3293.4107 | 3706.8093 | 4008.3502 | 2808.2355 | 3307.1629 | 2925.2233 | 661.2355 |  | 22517.6008 | 3121.8156
| Cost of supply - tariff 62 ($) |  |  |  |  | 316.6673 | 887.8923 | 2477.7117 | 2764.3602 | 2966.8712 | 2133.8437 | 2495.9627 | 2230.4417 | 439.5198 |  | 16713.2705 | 3728.3249
| Cost of supply - tariff 65 ($) |  |  |  |  | 386.1341 | 1095.9131 | 2646.0641 | 2988.0646 | 3444.5941 | 2247.1415 | 2654.5657 | 2338.8173 | 538.7852 |  | 18340.0796 | 2066.7449
| Cost of supply - tariff 66 ($) |  |  |  |  | 710.9159 | 1386.3484 | 2535.5089 | 2850.0939 | 3089.5486 | 2177.6222 | 2532.7332 | 2243.1299 | 856.1802 |  | 18382.0814 | 0
| Shadow cost of grid power - tariff 20 |  |  |  |  | 527.0764 | 1474.9084 | 3087.5212 | 3528.9772 | 3865.0032 | 2585.3001 | 3083.626 | 2677.2268 | 730.9252 |  | 21560.5648 | 0
| Shadow cost of grid power - tariff 24 |  |  |  |  | 371.7287 | 966.6422 | 1978.8101 | 5267.0321 | 5477.9411 | 4674.7264 | 1976.3652 | 1721.2859 | 499.6758 |  | 22934.2076 | 9158.832
| Shadow cost of grid power - tariff 33 |  |  |  |  | 417.13 | 1145.67 | 2385.186 | 2724.506 | 2982.7884 | 1999.1596 | 2382.192 | 2069.818 | 573.816 |  | 16680.2664 | 0
| Cost of mixed supply (grid + solar) |  |  | July | August | Sept | Oct | Nov | Dec | Jan | Feb | March | Apr | May | June | Total grid cost
| Grid supply cost - tariff 22A |  |  |  |  | 51.862 | 82.883 | 1460.575 | 1586.3366 | 1887.8774 | 995.2793 | 1413.2326 | 1202.0049 | 51.862 |  | 8731.913
| Grid supply cost - tariff 62 |  |  |  |  | 30.2723 | 51.1056 | 976.3461 | 1060.806 | 1263.317 | 663.8594 | 944.5515 | 802.6937 | 30.2723 |  | 5823.2239
| Grid supply cost - tariff 65 |  |  |  |  | 30.2723 | 56.1588 | 1205.8219 | 1310.7681 | 1562.3993 | 817.5397 | 1166.3154 | 990.0491 | 30.2723 |  | 7169.5968
| Grid supply cost - tariff 66 |  |  |  |  | 372.2744 | 396.9083 | 1490.9387 | 1590.8065 | 1830.2612 | 1121.4457 | 1453.3439 | 1285.6072 | 372.2744 |  | 9913.8603 | Could add an allowance to cover possible peak use in months of high power use (Nov/Dec/Jan) where the combination of solar plus off-peak power is projected to only just provide enough power for irrigation
| Grid supply cost - tariff 20 |  |  |  |  | 51.862 | 86.4306 | 1621.6796 | 1761.8237 | 2097.8496 | 1103.1713 | 1568.923 | 1333.5386 | 51.862 |  | 9677.1405
| Shadow grid supply cost - tariff 24 |  |  |  |  | 73.457 | 95.1542 | 1058.7641 | 1104.9216 | 1315.8306 | 691.5137 | 1025.6511 | 877.9104 | 73.457 |  | 6316.6598 | calculated on assumption that most or all use is at offpeak rates and there is no peak demand charge (apart from the minimum 3kW offpeak demand charge in the non-summer months). Assumes that any peak use in summer is spread equally over 10 days during the month
| Shadow grid supply cost - tariff 33 |  |  |  |  | 51.862 | 78.4328 | 1258.484 | 1366.2041 | 1624.4865 | 859.9386 | 1217.9332 | 1037.0078 | 51.862 |  | 7546.2111
| Percentage of grid supply (%) |  |  |  |  | 0 | 2.4292 | 51.7126 | 49.1776 | 53.6562 | 41.4973 | 50.0389 | 48.819 | 0 |  | 33.0368 | average (%)
| Percentage of solar supply (%) |  |  |  |  | 100 | 97.5708 | 48.2874 | 50.8224 | 46.3438 | 58.5027 | 49.9611 | 51.181 | 100 |  | 66.9632 | average (%)
| plus cost of solar including maintenance ($) |  |  |  |  | 797.7192 | 797.7192 | 797.7192 | 797.7192 | 797.7192 | 797.7192 | 797.7192 | 797.7192 | 797.7192 |  | 7179.4732
| average cost of solar per month (cents per kWh) |  |  |  |  | 43.5912 | 14.9193 | 14.1319 | 11.7223 | 11.7223 | 13.9766 | 13.6761 | 15.4167 | 30.5055 |  | 15.6888 | Weighted average including fixed costs
| Total cost - Tariff 22A + solar |  |  |  |  | 849.5813 | 880.6022 | 2258.2942 | 2384.0559 | 2685.5967 | 1792.9986 | 2210.9519 | 1999.7241 | 849.5813 |  | 15911.3862
| Total cost - Tariff 62 + solar |  |  |  |  | 827.9915 | 848.8248 | 1774.0653 | 1858.5252 | 2061.0362 | 1461.5786 | 1742.2708 | 1600.4129 | 827.9915 |  | 13002.6971
| Total cost - Tariff 65 + solar |  |  |  |  | 827.9915 | 853.878 | 2003.5411 | 2108.4873 | 2360.1185 | 1615.259 | 1964.0346 | 1787.7683 | 827.9915 |  | 14349.0699
| Total cost - Tariff 66 + solar |  |  |  |  | 1169.9937 | 1194.6275 | 2288.6579 | 2388.5257 | 2627.9804 | 1919.1649 | 2251.0632 | 2083.3265 | 1169.9937 |  | 17093.3335
| Total cost - tariff 20 + solar |  |  |  |  | 849.5813 | 884.1499 | 2419.3988 | 2559.5429 | 2895.5688 | 1900.8906 | 2366.6422 | 2131.2579 | 849.5813 |  | 16856.6137
| Total cost - tariff 24 + solar |  |  |  |  | 871.1762 | 892.8735 | 1856.4834 | 1902.6408 | 2113.5499 | 1489.233 | 1823.3703 | 1675.6297 | 871.1762 |  | 13496.133
| Total cost - tariff 33 + solar |  |  |  |  | 849.5813 | 876.152 | 2056.2032 | 2163.9233 | 2422.2057 | 1657.6579 | 2015.6525 | 1834.727 | 849.5813 |  | 14725.6842
| Cost of mixed supply (grid + solar + battery) |  |  | July | August | Sept | Oct | Nov | Dec | Jan | Feb | March | Apr | May | June | Total grid cost
| Grid supply cost - tariff 22A |  |  |  |  | 51.862 | 82.883 | 1460.575 | 1586.3366 | 1887.8774 | 995.2793 | 1413.2326 | 1202.0049 | 51.862 |  | 8731.913
| Grid supply cost - tariff 62 |  |  |  |  | 30.2723 | 51.1056 | 976.3461 | 1060.806 | 1263.317 | 663.8594 | 944.5515 | 802.6937 | 30.2723 |  | 5823.2239
| Grid supply cost - tariff 65 |  |  |  |  | 30.2723 | 56.1588 | 1205.8219 | 1310.7681 | 1562.3993 | 817.5397 | 1166.3154 | 990.0491 | 30.2723 |  | 7169.5968
| Grid supply cost - tariff 66 |  |  |  |  | 372.2744 | 396.9083 | 1490.9387 | 1590.8065 | 1830.2612 | 1121.4457 | 1453.3439 | 1285.6072 | 372.2744 |  | 9913.8603
| Grid supply cost - tariff 20 |  |  |  |  | 51.862 | 86.4306 | 1621.6796 | 1761.8237 | 2097.8496 | 1103.1713 | 1568.923 | 1333.5386 | 51.862 |  | 9677.1405
| Shadow grid supply cost - tariff 24 |  |  |  |  | 73.457 | 95.1542 | 1058.7641 | 1104.9216 | 1315.8306 | 691.5137 | 1025.6511 | 877.9104 | 73.457 |  | 6316.6598
| Shadow grid supply cost - tariff 33 |  |  |  |  | 51.862 | 78.4328 | 1258.484 | 1366.2041 | 1624.4865 | 859.9386 | 1217.9332 | 1037.0078 | 51.862 |  | 7546.2111
| Percentage of grid supply (%) |  |  |  |  | 0 | 2.4292 | 51.7126 | 49.1776 | 53.6562 | 41.4973 | 50.0389 | 48.819 | 0 |  | 33.0368
| Percentage of solar supply (%) |  |  |  |  | 100 | 97.5708 | 48.2874 | 50.8224 | 46.3438 | 58.5027 | 49.9611 | 51.181 | 100 |  | 66.9632
| plus cost of solar including maintenance ($) |  |  |  |  | 797.7192 | 797.7192 | 797.7192 | 797.7192 | 797.7192 | 797.7192 | 797.7192 | 797.7192 | 797.7192 |  | 7179.4732
| average cost of solar per month (cents per kWh) |  |  |  |  | 43.5912 | 14.9193 | 14.1319 | 11.7223 | 11.7223 | 13.9766 | 13.6761 | 15.4167 | 30.5055 |  | 15.6888
| plus cost of batteries including maintenance ($) |  |  |  |  | 0 | 0 | 0 | 0 | 0 | 0 | 0 | 0 | 0 |  | 0
| average cost of batteries per month (cents per kWh) | [14 empty] | NA | bar: Sept to May
| Total cost - Tariff 22A + solar + battery |  |  |  |  | 849.5813 | 880.6022 | 2258.2942 | 2384.0559 | 2685.5967 | 1792.9986 | 2210.9519 | 1999.7241 | 849.5813 |  | 15911.3862
| Total cost - Tariff 62 + solar + battery |  |  |  |  | 827.9915 | 848.8248 | 1774.0653 | 1858.5252 | 2061.0362 | 1461.5786 | 1742.2708 | 1600.4129 | 827.9915 |  | 13002.6971
| Total cost - Tariff 65 + solar + battery |  |  |  |  | 827.9915 | 853.878 | 2003.5411 | 2108.4873 | 2360.1185 | 1615.259 | 1964.0346 | 1787.7683 | 827.9915 |  | 14349.0699
| Total cost - Tariff 66 + solar + battery |  |  |  |  | 1169.9937 | 1194.6275 | 2288.6579 | 2388.5257 | 2627.9804 | 1919.1649 | 2251.0632 | 2083.3265 | 1169.9937 |  | 17093.3335
| Total cost - tariff 20 + solar + battery |  |  |  |  | 849.5813 | 884.1499 | 2419.3988 | 2559.5429 | 2895.5688 | 1900.8906 | 2366.6422 | 2131.2579 | 849.5813 |  | 16856.6137
| Total cost - tariff 24 + solar + battery |  |  |  |  | 871.1762 | 892.8735 | 1856.4834 | 1902.6408 | 2113.5499 | 1489.233 | 1823.3703 | 1675.6297 | 871.1762 |  | 13496.133
| Total cost - tariff 33 + solar + battery |  |  |  |  | 849.5813 | 876.152 | 2056.2032 | 2163.9233 | 2422.2057 | 1657.6579 | 2015.6525 | 1834.727 | 849.5813 |  | 14725.6842
Other revenues from installing solar panels
| From feed-in tariffs |  |  | Sept: 0; Nov: Ergon only allow interconnection of solar systems up to 5 kW before it charges high connection fees or blocks export of energy from solar panels into the grid
Cost of supply in 2020-21 using projected tariffs
| Grid supply |  |  | Sept: Projected cost
| Cost of grid power - tariff 22A ($) |  |  | Sept: 21060.9571
| Cost of grid power - tariff 20 ($) |  |  | Sept: 23411.5877
| Cost of grid power - tariff 24 ($) |  |  | Sept: 14958.0226
| Cost of grid power - tariff 33 ($) |  |  | Sept: 20274.968
Mixed supply (solar plus grid)
| Solar plus tariff 22A ($) |  |  | Sept: 16661.0405
| Solar plus tariff 20 ($) |  |  | Sept: 17687.418
| Solar plus tariff 24 ($) |  |  | Sept: 14038.4324
| Solar plus tariff 33 ($) |  |  | Sept: 16351.9399
Assumes solar panels do not increase or decrease in price between now and 2020-21
Mixed supply (solar plus battery plus grid)
| Solar plus battery plus tariff 22A ($) |  |  | Sept: 16661.0405
| Solar plus battery plus tariff 20 ($) |  |  | Sept: 17687.418
| Solar plus battery plus tariff 24 ($) |  |  | Sept: 14038.4324
| Solar plus battery plus tariff 33 ($) |  |  | Sept: 16351.9399
Assumes batteries do not increase or decrease in price between now and 2020-21
Saving from solar installation 2020 onwards
| Tariff 22A ($) |  |  | Sept: 4399.9165
| Tariff 20 ($) |  |  | Sept: 5724.1698; Nov: negative values mean no savings
| Tariff 24 ($) |  |  | Sept: 919.5901
| Tariff 33 ($) |  |  | Sept: 3923.0281
Saving from solar + battery installation 2020 onwards
| Tariff 22A ($) |  |  | Sept: 4399.9165
| Tariff 20 ($) |  |  | Sept: 5724.1698; Nov: negative values mean no savings
| Tariff 24 ($) |  |  | Sept: 919.5901
| Tariff 33 ($) |  |  | Sept: 3923.0281
Note on B10: User: Assumes that during 30% of the day the solar panels are generating a small amount of power but not enough to run the irrigation system. System roundtrip efficiency is 87%, meaning 17% of power is lost in a full charge/discharge cycle.
Note on B14: User: Electric irrigation motors generally need to be supplied with voltage near their power rating in order to operate. According it is assumed the solar panels will need to supply at or around 90% of power rating of the pump.
Note on B16: User: A system of this size should deliver power at the min power requirement for the required number of hours per month specified above
Note on R22: User: This is the percentage of available solar generation which is actually used.
Note on B24: User: The minimum size of the system has been adjusted to ensure it delivers power at 90% of the pump rating for sufficient time to deliver the required irrigation requirement.
Note on B50: User: Assumed to be 9 weekend days in all months except 8 weekend days in February
Note on J104: User: summer peak
Note on K104: User: summer peak
Note on L104: User: summer peak
Note on J113: Engineroom: summer peak
Note on K113: Engineroom: summer peak
Note on L113: Engineroom: summer peak
Note on B116: User: It is assumed that if enough solar is installed to completely offset requirements for grid power then the farm disconnected from grid power and does not pay the fixed charges for grid power.
Note on J122: User: summer peak
Note on K122: User: summer peak
Note on L122: User: summer peak
Note on J134: User: summer peak
Note on K134: User: summer peak
Note on L134: User: summer peak
Note on J143: User: summer peak
Note on K143: User: summer peak
Note on L143: User: summer peak
Note on J157: User: summer peak
Note on K157: User: summer peak
Note on L157: User: summer peak

## Capital & operating cost solar
Capital and operating costs of solar panels and batteries
Cost of solar
Upfront cost
| Lifespan (years) | 25
| Discount rate | 5%
| annuity factor | 14.0939
| Installation cost in $/kW (ex GST) | 1220 | Taken to be $1342 including GST or $1220 without GST. Compare SolarChoices August 2016 estimated cost of $1290/kW inc GST compared with Lenzen 2016 estimated cost of $1342/kW inc GST
| Cement pad in $/kW (ex -GST) | 300 | Based on costs at K's farm of around $363/kW
| Solar capacity (min required size as specified in cost of supply tab) | 56
| Total capital cost (ex-GST) | 85120
| Equivalent annual cost | 6039.4732
| Maintenance cost | 1140 | See below
| Total annual cost with maintenance | 7179.4732 | ex-GST
On-going maintenance cost
| Annual inspection (ex-GST) | 300
| annual cost to wash per 200 W panel (ex-GST) | 3
| total annual maintenance cost (ex-GST) | 1140
| Lenzen estimate ($33/kw/year) for utility PV (ex-GST) | 1680 | Comparison cost for maintenance - not used
Maintenance involves washing dirt off the panels periodically. This should be low cost for ground-mounted solar panels
For roof-mounted residential panels, the cost of washing estimated at $10-20 per 200 watt panel.
source: http://reneweconomy.com.au/hidden-cost-of-rooftop-solar-who-should-pay-for-maintenance-99200/
For large, ground-mounted systems, washing may need to be more frequent, but the cost is estimated to be $3 per panel because it is easier to reach the panels
| Solar annual decay in performance | 0.2-0.5% per year |  | Not included in calculation at present
Loss of production from land under solar panels
Solar panels occupy land that otherwise might be under crops. However, farmers can choose the least productive land to place the solar panels (so long as it is exposed to good sunlight and is otherwise suitable).
Also, the amount of land occupied by panels is relatively small. A reasonable assumption is that you can generate 150 watts/m2.
So 55 kW would cover no more than 370 square metres or 0.04 hectare assuming a 200 watt panel was about 1342mm by 990mm
Accordingly the lost production from land under solar panels is not taken into account in this spreadsheet.
Income from operating in grid-connected mode from feed-in tariffs
There is the possibilit of earning money from exporting power from the solar panels to the grid through the feed-in tariff.
However, Ergon generally only permits connection of solar systems up to 5 kW. This would be far below the general size of installed solar panels for an average size irrigated cane farm.
Earning income from the feed-in tariff would rqeuire the farm to incur the costs of grid-connection as a user unless the farm was registered as a generator. It si generally only feasible to register as a generator above 50 kW
The optimum solution may be for the solar panels to be set up as a single large generator source supplying a large number of farms instead of feeding power back to the grid
Income from the feed-in tariff therefore assumed to be zero at this stage
Cost trends for solar panels
[6 empty] | X.1 | Capital cost ($ per kilowatt)
[6 empty] | Rooftop solar | 1075
[6 empty] | Gas | 1181
[6 empty] | Large-scale solar (Utility PV) | 1342 | unstated but assumed to include GST
[6 empty] | Wind | 2693
[6 empty] | Ocean | 2738
[6 empty] | Coal | 3351
[6 empty] | Hydro | 5114
[6 empty] | Geothermal | 5457
Source: Lenzen et al 2016, Simulating low-carbon electricity supply for Australia, Applied Energy, Vol 179, 1 October 2016, pp 553-564
Note: assumed to include GST - not specified in source
Source: Solarchoice at http://www.solarchoice.net.au/blog/news/commercial-solar-pv-system-prices-august-2016-240816
Note: Using data from Solar Choice’s installer network database, which contains regularly-updated pricing and product details from over 100 solar installation companies across Australia. Although all pricing calculations do account for federal incentives and GST, they do not incorporate meter installation fees or additional costs, such as ground-mounting or grid connection studies.
Note: the above prices include GST
Cost of batteries
Source: Tesla website, https://www.tesla.com/en_AU/powerpack/design#/
| Power output of battery (kW) | 0 | 50 | 50 | 50 | Tesla states thisbattery can deliver 50kW charge at a time
| Duration of output (hours) | 0 | 2 | 3 | 4
| Total capacity of battery per day (kWh) | 0 | 100 | 190 | 210 | Tesla states this capacity is fully useable
| Total capacity of battery per 31 day month (kWh) | 0 | 3100 | 5890 | 6510
| Cost pre-installation, ex-GST ($) | 0 | 79920 | 133500 | 144870
Tesla claims in Tesla Powerpack 2 datasheet that:
Powerpack 2 can smooth out intermittacy in renewables, can operate when the grid goes down,
The battery is 100% dischargeable
The battery operates from -30 c to +50 C
System roundtrip efficiency is 87% (meaning 17% of power is lost in a full charge and discharge cycle
Cost per kWh of installed battery capacity
| Lifespan (years) | 10 | assumed to be the same as the warranty period only although battery may have a longer life in practice
| Discount rate (%) | 5%
| Annuity factor | 7.7217
| Output (kW) | 0
| Duration of output (hours) | 0
| Total capacity of battery per day (kWh) | 0
| Cost of battery providing power for 2 hours (ex GST) before installation costs | 0
| Cost including assumed installation cost of 20% of the capital cost (ex GST) | 0
| Maintenance cost | 0 | no information available to suggest significant maintenance costs
| Total annual cost with maintenance per battery (ex-GST) | 0
Note: additionally, if the batteries are used close to their capacity, an adjustment should be taken of the gradual loss of depth of discharge of the battery and for the fact that perhaps only 95% of the capacity of the battery is useable.
Where the battery has reasonable spare capacity in practice, these adjustments can be ignored.
Note on B91: User: Applying the cost of installing a Powerwall 2 residential battery, which is around 20% of the capital cost of the Powerwall 2

## Reliability
Reliability
Grid reliability - Ergon
from Ergon annual reports
Minutes off supply per year - network-wide figures
| SAIDI | 2011-12 | 2012-13 | 2013-14 | 2014-15
| Short Rural | 393 | 341 | 292 | 357
| Long Rural | 1042 | 952 | 796 | 1051
Number of interruptions per year
| SAIFI | 2011-12 | 2012-13 | 2013-14 | 2014-15
| Short Rural | 3.6 | 3 | 2.8 | 3.2
| Long Rural | 7 | 6.2 | 6.1 | 6.8
No Ergon reliability figures were available just for Bundaberg area
Solar panel reliability
It is unlikely that customers relying on supply via solar panels will experience worse reliability on average thatn from the grid, if the grid performance is taken to be Ergon's average performance.
This is because solar panels are inherently highly reliable, with only the inverter experiencing moderate levels of failure.
The solar systems installed on the cane farms may not have inverters if thefarm uses power in the form of DC power. It is noted that Kelvin's farm did not install an inverter.
Therefore, the assumption for this analysis is that reliability performance is the same for solar-powered farms as for grid-powered farms
Information on reliability of solar panels
Skoczek, Sample, and Dunlop, The Results of Performance Measurements of Field-aged Crystalline Silicon Photovoltaic Modules, published online 24 December 2008 in Wiley InterScience (www.interscience.wiley.com) DOI: 10.1002/pip.874, at http://www.physics.arizona.edu/~cronin/Solar/References/Degradation/2009PIP20yrSimodules.pdf
Solar panels typically come with a 25 year warranty, which compares favourably to warranties for other products.
Solar panels have no moving parts to fail.
Solar panel reliability scorecard - https://www.dnvgl.com/news/dnv-gl-releases-2016-solar-pv-module-reliability-scorecard-65088

## Sensitivity Analysis
Sensitivity Analysis
For a 40 hectare farm using 55 kW of solar panels
| Factor |  | Change | Increase in annual power cost | Sensitivity |  | Sensitivity assessed on:
| Interest rate on the solar panels |  | +1% | 4.1% | High |  | High | Impact on power cost greater than change in contributing factor
| Number of cloudy days |  | 10% increase | 5.4% | Medium |  | Medium | Impact on power cost less than change in contributing factor but more than 20% of change in contributing factor
| Solar panel efficiency factor |  | 10% decrease | 5.4% | Medium |  | Low | Impact on power cost less than 20% of change in contributing factor
| Change from late ratoon to spring planting |  | 10% | 6.4% | Medium |  | Nil | No or very little impact based on current assumptions
| Offpeak usage charges for tariff 62 |  | 10% increase | 4.8% | Medium
| Cost of solar panels |  | +10% | 4% | Medium
| Cost of cleaning solar panels |  | +$1 per 200W panel | 2.3% | Low
| Lifespan of panels |  | 1 year decrease | 0.9% | Low
| Fixed charges for tariff 62 |  | 10% increase | 0.2% | Nil
| Offpeak component of tariff 22A, 62, 66 |  | 10% increase | no effect as tariff 62 is generally the cheapest tariff to use | Nil
| Increase from using extra peak use per day | [5 empty] | Sensitivity assessed on:
|  | tariff 20 | plus 2 hours at peak | 0% | Nil |  | High | Impact of 21 or more%
|  | tariff 22A | plus 2 hours at peak | 16.1% | Medium |  | Medium | Impact of 11-20%
|  | tariff 24 | plus 2 hours at peak | 66.49% | High |  | Low | Impact of 1-10%
|  | tariff 33 | plus 2 hours at peak | 0% | Nil |  | Nil | Impact of 0%
|  | tariff 62 | plus 2 hours at peak | 28.71% | High
|  | tariff 65 | plus 2 hours at peak | 12.7% | Medium
|  | tariff 66 | plus 2 hours at peak | 0% | Nil
| Sensitivity calculation |  | Original power cost | Revised power cost after change in contributing factor | % change
|  |  | 11825 | 12984.9456 | 9.809% | Note: sensitivity analysis calculated compared to a 40 hectare farm using 55 kV of solar panels